## BOM Export
Name | Rev | Type | Description
CHASSIS-200 | D | Assembly | CHASSIS-200 top-level assembly
Level |  |  |  | Type | Name | Rev | Description | Find Number | Quantity | Mfg | Mfg Part Number
1 |  |  |  | Part | FRAME-200 | C | Welded steel frame | 10 | 1 | MetalWorks | MW-FR-200
1 |  |  |  | Part | PSU-400 | B | Power supply unit, 400W | 20 | 1 | PowerCorp | PC-PSU-400
| 2 |  |  | Part | XFMR-100 | A | Transformer, isolation | 10 | 1 | PowerCorp | PC-XF-100
| 2 |  |  | Part | CAP-470 | A | Capacitor 470uF | 20 | 4 | CapWorks | CW-470
[11 empty] | Murata | GRM-470-50V
| 2 |  |  | Part | DIODE-1N4007 | A | Rectifier diode | 30 | 4 | DiodesInc | DI-1N4007
1 |  |  |  | Part | PCB-MAIN | C | Main controller PCB | 30 | 1 | PCBCo | PCB-MAIN-V3
| 2 |  |  | Part | SUB-IO | B | I/O daughterboard | 10 | 1 | PCBCo | PCB-IO-V2
|  | 3 |  | Part | CONN-DB9 | A | DB-9 connector | 10 | 2 | Amphenol | AM-DB9-M
|  | 3 |  | Part | CONN-RJ45 | A | Ethernet jack | 20 | 1 | Bel Fuse | BF-RJ45-MAG
|  |  | 4 | Part | PIN-CONTACT | A | Gold pin, signal | 10 | 8 | Amphenol | AM-PIN-G
| 2 |  |  | Part | MCU-STM32 | A | Microcontroller, ARM | 20 | 1 | ST Micro | STM32F407
1 |  |  |  | Part | PANEL-FRONT | A | Front panel | 40 | 1 | MetalWorks | MW-PNL-F
| 2 |  |  | Part | CAP-470 | A | Capacitor 470uF (decoup) | 10 | 2 | CapWorks | CW-470
1 |  |  |  | Part | LBL-R&D<v2> | A | Label: 'R&D <internal use>' | 50 | 1 | LabelMakr | LM-RD
1 |  |  |  | Specification | SPEC-EMC | B | EMC compliance specification
1 |  |  |  | Specification | SPEC-ENV | A | Environmental compliance
1 |  |  |  | Drawing | DWG-ASM | D | Assembly drawing
1 |  |  |  | Procedure | PROC-QC | B | QC inspection procedure